## BOM
Category | Component | Quantity | Size | Notes | Unit Cost AUD | Total AUD | To buy | Buy all | Received | Supplier | URL Links
Frame | 20x40 V-slot | 4 | 550mm | Base/Top Front & Back | 26.79 | 107.16 | 0 | 107.16 |  | Aliexpress | 2Pcs Openbuilds 2020 V-Slot Aluminum Profile 100mm-550mm Black/Silver Aluminum Extrusion 20x20mm for CNC 3D Printer Parts - AliExpress 13
Frame | 20x40 V-slot | 2 | 460mm | Base Sides | 21.79 | 43.58 | 0 | 43.58 |  | Aliexpress | 2Pcs Openbuilds 2020 V-Slot Aluminum Profile 100mm-550mm Black/Silver Aluminum Extrusion 20x20mm for CNC 3D Printer Parts - AliExpress 13
Frame | 20x40 V-slot | 2 | 460mm | Y Axis
Frame | 20x40 V-slot | 4 | 500mm | Z Verticals | 12.28 | 49.12 | 0 | 49.12 |  | Aliexpress | 1pc Black 2020 2020N1 2040 2040N1 2060 2080 4040 4080 20100 V-Slot Aluminum Profile EU standard 3D Printer Track DIY Frame - AliExpress 13
Frame | 20x20 V-slot | 1 | 430mm | X Axis
Frame | 20x20 V-slot | 2 | 460mm | Top Sides
Frame | 20x20 V-slot | 1 | 427mm | Bed Support Beam | 10.54 | 10.54 | 0 | 10.54 |  | Aliexpress | 1pc Black 2020 2020N1 2040 2040N1 2060 2080 4040 4080 20100 V-Slot Aluminum Profile EU standard 3D Printer Track DIY Frame - AliExpress 13
Frame | 20x20 V-slot | 1 | 365mm | Bed Support Beam
Motion | MGN12H Rail | 6 | 400mm |  | 18.89 | 113.34 | 113.34 | 113.34 |  | Aliexpress | Cnc Table Kit¦miniature Linear Guide Rail Kit Mgn7h-mgn15h For Cnc & 3d Printers
Motion | GT2 Pulley 20T | 4 |  | For X/Y Motors | 2.07 | 8.28 | 8.28 | 8.28 |  | Aliexpress | GT2 20Teeth 16 Teeth 20 Teeth Bore 5mm/8mm Timing Alumium Pulley Fit For GT2-6mm Open Timing Belt For 3D Printer - AliExpress
Motion | GT2 Idler Pulley | 1 | 20TB5W10 | 5 x Smooth Idlers for XY need 2 | 5.69 | 5.69 | 5.69 | 5.69 |  | Aliexpress | 5/10P GT2 Idler Timing Pulley 16-Tooth 20-Teeth With 3MM or 5MM Bore With Bearings For 3D Printer Parts 2GT Timing Belt 6MM 10MM - AliExpress
Motion | GT2 Idler Pulley with Teeth | 1 |  | 5 x Idlers with teeth for XY need 6 | 5.81 | 5.81 | 5.81 | 5.81 |  | Aliexpress | 5/10P GT2 Idler Timing Pulley 16-Tooth 20-Teeth With 3MM or 5MM Bore With Bearings For 3D Printer Parts 2GT Timing Belt 6MM 10MM - AliExpress
Motion | GT2 9mm Belt | 1 | 4m | Closed Loop Belts | 32.79 | 32.79 | 32.79 | 32.79 |  | Aliexpress | Trianglelab Gates 2GT belt synchronous belt Timing belt Width 6mm 9mm length 2m 4m 6m wear GT2 resistant for Ender3 cr10 Anet - AliExpress
Motion | NEMA17 Stepper | 2 | 42x42x48 | 17HE19-2004S1 X/Y Axis | 16.55 | 33.1 | 0 | 33.1 |  | StepperOnline | Nema 17 Bipolar 59Ncm(83.55oz.in) 2A 42x42x48mm 4 Wires w/ 1m Cable & Connector - 17HS19-2004S1 ¦ StepperOnline
Motion | T8x2 Leadscrew | 3 | 400mm | Z Axis Motion | 10.69 | 32.07 | 32.07 | 32.07 |  | Aliexpress | T8 Lead Screw With nut OD 8mm Lead 2mm Pitch 2mm 100mm 200mm 300mm 400mm 500mm Lead Screw With Brass Nut Reprap 3D Printer Parts - AliExpress 7
Motion | Brass T8 Nut | 0 |  | 4 x Leadscrew Nut | 5.59 | 0 | 0 | 0 |  | Included above | 1/2/4/10 PCS T8 LeadScrew 2mm Pitch 4 Start 8mm Helical Pitch Brass Nut for 3D Printer Z Axis T8x8 Tr8x8 Thread Screw Rod Nut - AliExpress
Motion | Rigid Coupler 5x8mm | 3 |  | 5 x 8 Motor to Screw | 5.09 | 15.27 | 15.27 | 15.27 |  | Aliexpress | D20L25/30/35 3D Printer Part Lead Screw Coupler 1PC Rigid Coupling 8x10 6x8 5x8mm Motor Connector Motor Shaft Coupling - AliExpress
Motion | NEMA17 Stepper | 1 | 42x42x39 | 3 x for Z Axis 17HE15-1504S | 22.41 | 22.41 | 0 | 22.41 |  | StepperOnline | 3pcs E Series Nema 17 Bipolar 42Ncm(59.49oz.in) 1.5A 42x42x38mm 4 Wires w/ 1m Cable & Connector - 3-17HE15-1504S ¦ StepperOnline
Hotend | Rapido UHF | 1 |  | High Flow Hotend | 157.99 | 157.99 | 0 | 157.99 | E3d Ceramic | Aliexpress | Trianglelab NEW V2 Phaetus Rapido Hotend 2.0 HF 104NT PT1000 UHF High Speed High Effcient Heating Unit For VORON 3D PRINTER - AliExpress
Motion | NEMA17 Stepper for Extruder | 1 | 42x42x39 | For Extruder 17HE15-1504S | 8.12 | 8.12 | 0 | 8.12 |  | StepperOnline | E Series Nema 17 Bipolar 42Ncm(59.49oz.in) 1.5A 42x42x38mm 4 Wires w/ 1m Cable & Connector - 17HE15-1504S ¦ StepperOnline
Hotend | BMG Clone Extruder | 1 |  | Bowden Setup | 5.8 | 5.8 | 5.8 | 5.8 |  | Aliexpress | 3D Printer Upgraded Aluminum MK8 Extruder Drive Feed Kit for Ender 3/3 Pro/3 V2, Ender 5/5 Pro/5 Plus, CR-10/10S - AliExpress
Hotend | PTFE Tubing | 1 | 500mm | Bowden Tube | 15.79 | 15.79 | 15.79 | 15.79 |  | Aliexpress | Creality 3d Capricorn Bowden Ptfe Tubing Xs Serie Blue 1m Tube Quick Fitting 1pcs Pneumatic Fitting Push 1.75mm Filament - 3d Printer Parts & Accessories - AliExpress
Hotend | 5015 Blower Fan | 1 |  | Part Cooling | 11.89 | 11.89 | 11.89 | 11.89 |  | Aliexpress | Gdstime DC 5V 12V 24V 50x50x15mm Dual Ball Cooler 2Pin USB Radial Fan 5015 Turbo Blower 5cm 50mm Radiator for 3D Printer Cooling - AliExpress
Hotend | 40mm Fan | 1 |  | Hotend Cooling | 5.12 | 5.12 | 5.12 | 5.12 |  | Aliexpress | 4010 12025 8010 30mm dc 5V 12V 24V Cooling Fan Brushless Motor Case Quiet 40MM 50MM 60MM 70MM 80MM 90MM 120MM for 3D print 2PIN - AliExpress
Electronics | BTT Manta M8P mainboard includes CB1 + 8 x TMC2209 | 1 |  | Controller | 130 | 130 | 130 | 130 |  | Aliexpress | BIGTREETECH Manta M8P V2.0 Motherboard STM32H723ZE 32bit for Klipper Raspberry Pi For Voron V0 Ender 3 3D Printer Control Board - AliExpress 7
Electronics | 24V PSU 600W | 1 |  | Power Supply | 80.19 | 80.19 | 80.19 | 80.19 |  | Aliexpress | Original Mean Well RS-15/25 LRS-35/50/100/150/200/350/450/600 Series Meanwell 3.3V 5V 12V 15V 24V 36V 48V Switching Power Supply - AliExpress
Electronics | 350x350 Bed | 1 |  | Aluminium | 144.99 | 144.99 | 144.99 | 144.99 |  | Aliexpress | Voron 0/0.1/0.2/2.4/Trident 6061 Aluminum Alloy Plate 120*120*6mm 350*350*8mm for Voron 3D Printer Accessories Printing Platform - AliExpress
Electronics | 350x350 Heated Bed | 1 |  | Bed Heater 340 340 | 142.45 | 142.45 | 142.45 | 142.45 |  | Fermio | V1/V2/VT Silicone Bed Heater Mat by Fermio Labs - 340x340mm - Unique Prints
Electronics | SSR | 1 |  | For AC Bed Heater (if used) | 19.69 | 19.69 | 19.69 | 19.69 |  | Aliexpress | New Authentic Original OMRON Solid State Relay G3NB-205B-1 210B-1 220B-1 225B-1 240B-1 275B-1 5A
Electronics | Thermistor 100K | 1 |  | Bed/Hotend Sensing |  | 0 | 0 | 0 |  | Included above
Electronics | Wiring Kit | 1 |  | Power & Signal Wiring | 100 | 100 | 100 | 100 |  | Various
Misc | Build Surface | 1 | 350x350mm | PEI/Glass/Magnetic Plate | 46.77 | 46.77 | 46.77 | 46.77 |  | Aliexpress | Magnetic PEI Powder Sheet 235/250/310/350/220mm Double Sided Spring Steel Sheet Textured For Ender 3 CR10 P1P SW-X1 Build Plate - AliExpress 7
Misc | Cable Chains | 2 |  | X and Z Axes | 20 | 40 | 0 | 40 |  | Aliexpress
Misc | Silicone Spacers | 1 |  | Bed Mounting | 3.79 | 3.79 | 3.79 | 3.79 |  | Aliexpress | 1-6set Hot Bed Leveling Column Silicone Solid Spacer Platform Leveler For CR10/ CR10S CR-X Ende-3 ELEGOO Kobra 3D Printer Parts - AliExpress 7
Misc | Printed Parts | 1 |  | Brackets, Mounts, Carriages |  | 0 | 0
Misc | Enclosure Panels | 1 |  | 6 mm Acrylic 6 sheets 600x600 | 200 | 200 | 200
[7 empty] | 1119.73 | 1391.75

## STL Links
Category | Component | STL Name | STL URL | Notes
Frame | XY Joint Bracket | XY_Joint_Bracket_v1.stl | https://example.com/xy_joint_bracket_v1 | Print in PETG, 4 walls
Motion | Belt Tensioner | Belt_Tensioner_v2.stl | https://example.com/belt_tensioner_v2 | Print in ABS for strength
Electronics | SSR Mount | SSR_Mount_v1.stl | https://example.com/ssr_mount_v1 | Print in PLA, optional

## Cut List
Frame
Component | Size | Notes | Lrngth | Quantity | MMs | Cut from Code | [10 empty] | Notes
1 | 20x40 V-slot | Base/Top Front & Back | 550 | 4 | 2200
2 | 20x40 V-slot | Verticals | 500 | 4 | 2000
3 | 20x40 V-slot | Base Sides | 460 | 2 | 920 |  | Looks like I needed 4
4 | 20x40 V-slot | Y Axis | 460 | 2 | 920
5 | 20x20 V-slot | Mid Upper Rear | 470 | 1 | 470
6 | 20x20 V-slot | Top Sides | 460 | 2 | 920
7 | 20x20 V-slot | X Axis | 430 | 1 | 430
8 | 20x20 V-slot | Bed Support Beam | 427 | 1 | 427
9 | 20x20 V-slot | Bed Support Beam | 365 | 1 | 365
10 | 20x20 V-slot | Z Axis Motion | 400 | 3 | 1200
21
Stock
Cut Component from Stock
Code | Size | Length (mm) | Qty | MMs | Left Over | Colour | 1 | 2 | 3 | 4 | 5 | 6 | 7 | 8 | 9
A | 20x40 V-slot | 1500 | 2 | 3000 | 430 | Silver | Cut Component from Stock 1: 3; Cut Component from Stock 2: 2
B | 20x20 V-slot | 920 | 1 | 920 | 0 | Silver | Cut Component from Stock 4: 2
C | 20x20 V-slot | 1000 | 1 | 1000 | 80 | Silver | Cut Component from Stock 4: 2
D | 20x20 V-slot | 1360 | 2 | 2720 | 228 | Silver | Cut Component from Stock 5: 1; Cut Component from Stock 7: 1; Cut Component from Stock 8: 1; Cut Component from Stock 9: 3
E | 20x20 V-slot | 1500 | 2 | 3000 | 540 | Black | Cut Component from Stock 3: 1; Cut Component from Stock 6: 4
F | 20x40 V-slot | 280 | 6 | 1680 | 1680 | Silver
G | 20x20 V-slot | 320 | 1 | 320 | 320 | Silver
H | 20x20 V-slot | 250 | 4 | 1000 | 1000 | Silver
[6 empty] | Count | 3 | 2 | 1 | 4 | 1 | 4 | 1 | 1 | 3 | 20
[6 empty] | Length | 550 | 460 | 460 | 460 | 500 | 500 | 427 | 365 | 400
[6 empty] | Cut Total | 1650 | 920 | 460 | 1840 | 500 | 2000 | 427 | 365 | 1200
[6 empty] | Required | 2200 | 920 | 920 | 920 | 2000 | 2000 | 427 | 365 | 1200