## Sheet1
Category | Component | Quantity | Size | Notes | Unit Cost AUD | Total AUD | To buy | Supplier | STL Link
Frame | 20x40 V-slot | 4 | 500mm | Base/Top Front & Back |  | 0
Frame | 20x20 V-slot | 4 | 420mm | Base/Top Sides |  | 0
Frame | 20x20 V-slot | 4 | 500mm | Z Verticals |  | 0
Frame | 20x20 V-slot | 2 | 350mm | Bed Support Beams |  | 0
Frame | 20x20 V-slot | 2 | 450mm | Optional Cross Bracing |  | 0
Motion | MGN12H Rail | 1 | 400mm | X Axis |  | 0
Motion | MGN12H Rail | 2 | 420mm | Y Axis |  | 0
Motion | MGN12C or H Rail | 3 | 500mm | Z Axis |  | 0
Motion | GT2 Pulley 20T | 4 |  | For X/Y Motors |  | 0
Motion | GT2 Idler Pulley | 4 |  | Smooth Idlers for XY |  | 0
Motion | GT2 6mm Belt | 2 | 1100mm | Closed Loop Belts |  | 0
Motion | NEMA17 Stepper | 2 |  | X/Y Axis |  | 0
Motion | T8x8 Leadscrew | 3 | 400mm | Z Axis Motion | 14.19 | 42.57 | 42.57 | Aliexpress | T8 Lead Screw OD 8mm Pitch 2mm Lead 4mm Length 300mm 400mm 500mm Threaded Rods with Brass Nut for Reprap 3D Printer Z Axis - AliExpress 7
Motion | Brass T8 Nut | 3 |  | Leadscrew Nut |  | 0
Motion | Flexible Coupler 5x8mm | 3 |  | Motor to Screw |  | 0
Motion | GT2 Pulley 20T | 3 |  | Z Belt Drive |  | 0
Motion | GT2 Idler Pulley | 3 |  | Z Idlers |  | 0
Motion | GT2 Belt | 1 | 1500mm | Z Axis Loop |  | 0
Motion | NEMA17 Stepper | 1 |  | Z Axis |  | 0
Hotend | Rapido UHF | 1 |  | High Flow Hotend |  | 0
Hotend | BMG Clone Extruder | 1 |  | Bowden Setup |  | 0
Hotend | PTFE Tubing | 1 | 500mm | Bowden Tube |  | 0
Hotend | 5015 Blower Fan | 1 |  | Part Cooling |  | 0
Hotend | 40mm Fan | 1 |  | Hotend Cooling |  | 0
Electronics | SKR Mini E3 V3 | 1 |  | Controller - Already Owned |  | 0
Electronics | BTT Pad 7 | 1 |  | Touchscreen - Already Owned |  | 0
Electronics | 24V PSU 500W | 1 |  | Power Supply |  | 0
Electronics | 350x350 Heated Bed | 1 |  | Heated Print Bed |  | 0
Electronics | SSR | 1 |  | For AC Bed Heater (if used) |  | 0
Electronics | Thermistor 100K | 1 |  | Bed/Hotend Sensing |  | 0
Electronics | Wiring Kit | 1 |  | Power & Signal Wiring |  | 0
Electronics | Endstop Switches | 3 |  | X/Y/Z Axis Homing |  | 0
Misc | Cable Chains | 2 |  | X and Z Axes |  | 0
Misc | Build Surface | 1 | 350x350mm | PEI/Glass/Magnetic Plate |  | 0
Misc | Silicone Spacers | 4 |  | Bed Mounting |  | 0
Misc | Printed Parts | Varies |  | Brackets, Mounts, Carriages |  | #VALUE! |  |  | https://www.printables.com/model/503355-simplecore-modular-printed-frame-parts
Misc | Enclosure Panels | Varies |  | Corflute, Acrylic, Dibond |  | #VALUE!